## in
Reference | Value | Footprint | Datasheet | Farnell | Sim.Device | Sim.Library | Sim.Name | Sim.Pins | Qty
C1 | 47p | Capacitor_SMD:C_0603_1608Metric_Pad1.08x0.95mm_HandSolder | ~ | https://be.farnell.com/en-BE/kemet/c0603c470f1gactu/cap-47pf-100v-1-c0g-np0-0603/dp/2820807?st=47p%20smd%20cap%200603 |  |  |  |  | 1
C2 | 100n | Capacitor_SMD:C_0805_2012Metric_Pad1.18x1.45mm_HandSolder | ~ | https://be.farnell.com/en-BE/kemet/c0805x104j5rac3316/cap-0-1-f-50v-5-x7r-0805/dp/2666904?st=100n%20smd%20cap%200805 |  |  |  |  | 1
C3, C4, C6 | 15u | Capacitor_SMD:C_1206_3216Metric_Pad1.33x1.80mm_HandSolder | ~ | https://be.farnell.com/en-BE/avx/tpsa156k006r0700/cap-15-f-6-3v-10-1206-smd/dp/1658485?st=15u%20smd%20cap |  |  |  |  | 3
C5 | 470u | Capacitor_SMD:CP_Elec_10x12.6 | ~ | https://be.farnell.com/en-BE/panasonic/25svpk470m/cap-470-f-25v/dp/2759084?st=470u%20smd%20cap |  |  |  |  | 1
Cbias1 | 1u | Capacitor_SMD:C_0805_2012Metric_Pad1.18x1.45mm_HandSolder | ~ | https://be.farnell.com/en-BE/kemet/c0805c105j8ractu/cap-1-f-10v-5-x7r-0805/dp/2773210?st=1u%20smd%20cap%200805 |  |  |  |  | 1
Cboot1, Cboot2 | 100n | Capacitor_SMD:C_0805_2012Metric_Pad1.18x1.45mm_HandSolder | ~ | https://be.farnell.com/en-BE/kemet/c0805x104j5rac3316/cap-0-1-f-50v-5-x7r-0805/dp/2666904?st=100n%20smd%20cap%200805 |  |  |  |  | 2
Cbulk1 | 68u | Capacitor_SMD:CP_Elec_10x10.5 | ~ | https://be.farnell.com/en-BE/panasonic/eehzt1j680p/cap-68uf-63v-alu-elec-hybrid-smd/dp/3584428?st=68u%20smd%20cap |  |  |  |  | 1
Cc1 | 15n | Capacitor_SMD:C_0603_1608Metric_Pad1.08x0.95mm_HandSolder | ~ | https://be.farnell.com/en-BE/multicomp/mc0603b153j500ct/cap-0-015-f-50v-5-x7r-0603/dp/2320805?st=15n%20smd%20cap%200603 |  |  |  |  | 1
Cc2 | 62p | Capacitor_SMD:C_0603_1608Metric_Pad1.08x0.95mm_HandSolder | ~ | https://be.farnell.com/en-BE/kemet/c0603c620j5gactu/cap-62pf-50v-5-c0g-np0-0603/dp/1865482?st=62p%20smd%20cap%200603 |  |  |  |  | 1
Cin1 | 10u | Capacitor_SMD:CP_Elec_5x5.4 | ~ | https://be.farnell.com/en-BE/kemet/exv106m035a9daa/cap-10-f-35v-radial-smd/dp/2069187?st=10u%20smd%20cap |  |  |  |  | 1
Cslope1 | 100p | Capacitor_SMD:C_0603_1608Metric_Pad1.08x0.95mm_HandSolder | ~ | https://be.farnell.com/en-BE/kemet/c0603x101f5gacauto/cap-100pf-50v-1-c0g-np0-0603/dp/2904893?st=13n%20smd%20cap%200603 |  |  |  |  | 1
Css1 | 120n | Capacitor_SMD:C_0603_1608Metric_Pad1.08x0.95mm_HandSolder | ~ | https://be.farnell.com/en-BE/kemet/c0603c124k8ractu/cap-0-12-f-10v-10-x7r-0603/dp/2821085?st=120n%20smd%20cap |  |  |  |  | 1
D1-D3 | SS24 | Diode_SMD:D_SMB_Handsoldering | ~ | https://be.farnell.com/en-BE/multicomp/ss24/schottky-rectifier-2a-40v-do-214aa/dp/2675138?MER=sy-me-pd-mi-alte |  |  |  |  | 3
Dboot1, Dboot2 | SS24 | Diode_SMD:D_SMB_Handsoldering | ~ | https://be.farnell.com/en-BE/multicomp/ss24/schottky-rectifier-2a-40v-do-214aa/dp/2675138?MER=sy-me-pd-mi-alte |  |  |  |  | 2
H1-H4 | MountingHole_Pad | MountingHole:MountingHole_4.3mm_M4_Pad_Via | ~ | [5 empty] | 4
J1 | Screw_Terminal_01x04 | TerminalBlock:TerminalBlock_bornier-4_P5.08mm | ~ | [5 empty] | 1
J2 | Screw_Terminal_01x02 | TerminalBlock:TerminalBlock_bornier-2_P5.08mm | ~ | [5 empty] | 1
L1 | 4.7u | Inductor_SMD:L_Coilcraft_XAL1010-XXX | ~ | https://be.farnell.com/en-BE/coilcraft/xal1010-472med/inductor-4-7uh-24a-20-pwr-19mhz/dp/2289017 |  |  |  |  | 1
QH1, QH2 | CSD18532Q5B | Package_TO_SOT_SMD:TDSON-8-1 | http://www.ti.com/lit/gpn/csd18532q5b | https://be.farnell.com/en-BE/texas-instruments/csd18532q5b/mosfet-n-ch-60v-100a-vson-8/dp/3009663?st=CSD18532Q5B |  |  |  |  | 2
QL1, QL2 | CSD18532Q5B | Package_TO_SOT_SMD:TDSON-8-1 | http://www.ti.com/lit/gpn/csd18532q5b | https://be.farnell.com/en-BE/texas-instruments/csd18532q5b/mosfet-n-ch-60v-100a-vson-8/dp/3009663?st=CSD18532Q5B |  |  |  |  | 2
R1 | 10 | Resistor_SMD:R_0603_1608Metric_Pad0.98x0.95mm_HandSolder | ~ | https://be.farnell.com/en-BE/rohm/ktr03ezpf10r0/res-10r-1-0-1w-0603-thick-film/dp/2919225?st=10r+resistor+0603 |  |  |  |  | 1
R2 | 249k | Resistor_SMD:R_0603_1608Metric_Pad0.98x0.95mm_HandSolder | ~ | https://be.farnell.com/en-BE/panasonic/erjpa3f2493v/res-249k-1-thick-film/dp/2561907?st=249k%20resistor+0603 |  |  |  |  | 1
R3 | 59k | Resistor_SMD:R_0603_1608Metric_Pad0.98x0.95mm_HandSolder | ~ | https://be.farnell.com/en-BE/panasonic/erjpa3f5902v/res-59k-1-thick-film/dp/2562106?st=59k%20resistor%200603 |  |  |  |  | 1
R4, R5 | 100 | Resistor_SMD:R_0603_1608Metric_Pad0.98x0.95mm_HandSolder | ~ | https://be.farnell.com/en-BE/vishay/rca0603100rfkea/res-100r-1-0603-thick-film/dp/2616583?st=100r%20smd%20resistor%200603 |  |  |  |  | 2
Rc1 | 68k | Resistor_SMD:R_0603_1608Metric_Pad0.98x0.95mm_HandSolder | ~ | https://be.farnell.com/en-BE/te-connectivity/crgcq0603f68k/res-68k-1-0603-thick-film/dp/2861483?st=68k%20resistor%200603 |  |  |  |  | 1
RFB1 | 7.5k | Resistor_SMD:R_0603_1608Metric_Pad0.98x0.95mm_HandSolder | ~ | https://be.farnell.com/en-BE/multicomp-pro/mcsr06x7501ftl/res-7k5-1-0-1w-0603-thick-film/dp/2074303?st=7.5k%20resistor%200603 |  |  |  |  | 1
RFB2 | 105k | Resistor_SMD:R_0603_1608Metric_Pad0.98x0.95mm_HandSolder | ~ | https://be.farnell.com/en-BE/panasonic/erjpa3f1053v/res-105k-1-thick-film/dp/2561729RL?st=105k%20resistor%200603 |  |  |  |  | 1
Rmode1 | 93.1k | Resistor_SMD:R_0603_1608Metric_Pad0.98x0.95mm_HandSolder | ~ | https://be.farnell.com/en-BE/panasonic/erjpa3f9312v/res-93k1-1-thick-film/dp/2562207RL?st=93.1k%20resistor%200603 |  |  |  |  | 1
Rpg1 | 10k | Resistor_SMD:R_0603_1608Metric_Pad0.98x0.95mm_HandSolder | ~ | https://be.farnell.com/en-BE/vishay/rca060310k0fkea/res-10k-1-0603-thick-film/dp/2616584?st=10k%20resistor%200603 |  |  |  |  | 1
Rsense1 | 18m | Resistor_SMD:R_2512_6332Metric_Pad1.40x3.35mm_HandSolder | ~ | https://be.farnell.com/en-BE/multicomp/mchvr12ftft1805/res-thick-film-18m-1-1w-2512/dp/2826912?st=18m%20smd%20resistor |  |  |  |  | 1
RT1 | 27.4k | Resistor_SMD:R_0603_1608Metric_Pad0.98x0.95mm_HandSolder | ~ | https://be.farnell.com/en-BE/panasonic/erjpa3f2742v/res-27k4-1-thick-film/dp/2561929?st=27.4k%20resistor%200603 |  |  |  |  | 1
TP1-TP22 | TestPoint |  | ~ | [5 empty] | 22
U1 | LM5175PWP | Package_SO:HTSSOP-28-1EP_4.4x9.7mm_P0.65mm_EP3.4x9.5mm_ThermalVias | http://www.ti.com/lit/ds/symlink/lm5175.pdf | https://be.farnell.com/en-BE/texas-instruments/lm5175pwpt/dc-dc-ctrl-sync-buck-boost-htssop28/dp/3008670RL?st=lm5175 | SUBCKT | /home/jorgep/Desktop/Faculdade/2Ano/PowerElectronics/project/simulationModels/LM5175_TRANS.lib | LM5175_TRANS | 1=EN_UVLO 2=VIN 3=VISNS 4=MODE 5=DITH 6=RT 7=SLOPE 8=SS 9=COMP 10=AGND 11=FB 12=VOSNS 13=ISNS_N 14=ISNS_P 15=CSG 16=CS 17=PGOOD 18=SW2 19=HDRV2 20=BOOT2 21=LDRV2 22=PGND 23=VCC 24=BIAS 25=LDRV1 26=BOOT1 27=HDRV1 28=SW1 29=PAD | 1